## BOM
Refs | Value | Footprint | QTY | MFR | MPN | SPR | SPN
C1 | 10u | Capacitors_Tantalum_SMD:CP_Tantalum_Case-A_EIA-3216-18_Reflow | 1 | AVX | F931C106KAA | Mouser | 647-F931C106KAA
C2;C3;C5;C4 | 1u | Capacitors_Tantalum_SMD:CP_Tantalum_Case-A_EIA-3216-18_Reflow | 4 | AVX | F931C105MAA | Mouser | 647-F931C105MAA
J1 | Pager | Connector_PinHeader_2.54mm:PinHeader_1x04_P2.54mm_Vertical | 1
J2 | USB PWR | Connector_PinSocket_2.54mm:PinSocket_1x02_P2.54mm_Vertical | 1
U1 | TC1055 | Package_TO_SOT_SMD:SOT-23-5 | 1 | https://www.mouser.de/datasheet/2/268/21350c-61546.pdf | TC1055-3.0VCT713 | Mouser | 579-TC1055-3.0VCT713
R3;R1;R4 | 10k | Resistors_SMD:R_0402 | 3 | Panasonic | ERJ-PA2F1002X | Mouser | 667-ERJ-PA2F1002X
R2 | 47k | Resistors_SMD:R_0402 | 1 | Panasonic | ERJ-PA2F4702X | Mouser | 667-ERJ-PA2F4702X
IC1 | MAX232 | SMD_Packages:SO-16-N | 1 | Maxim Integrated | MAX232ESE+ | Mouser | 700-MAX232ESE
J3 | Pin1 | SubD_Connector:SubD Pad | 1
J5 | Pin2 | SubD_Connector:SubD Pad | 1
J7 | Pin3 | SubD_Connector:SubD Pad | 1
J9 | Pin4 | SubD_Connector:SubD Pad | 1
J11 | Pin5 | SubD_Connector:SubD Pad | 1
J4 | Pin6 | SubD_Connector:SubD Pad | 1
J6 | Pin7 | SubD_Connector:SubD Pad | 1
J8 | Pin8 | SubD_Connector:SubD Pad | 1
J10 | Pin9 | SubD_Connector:SubD Pad | 1
T1;T2 | BC847 | TO_SOT_Packages_SMD:SOT-323_SC-70 | 2 | ON Semiconductor | SBC847AWT1G | Mouser | 863-SBC847AWT1G